## Sheet1
QINGDAO FUSION PLASTIC TECHNOLOGY CO., LTD Tel:86-186 619 865 85 Email:sales@fusion-plastech.com Quotation
Mode | Photo | Description | Technical parameters | G.W/N.W | Unit Price USD
Geomembrane waterproofing welding machines series<土工膜/防水板焊接机系列>
FS800 |  | 800w Geomembrane wedge Welder with steel hot wedge | Voltage: 230v/120v Frequency: 50/60Hz Power: 800W/1000W Welding speed: 0.5-5m/min Heating temperature: 0-450℃ Thickness of material to be welded: 0.2mm-1.5mm Overlap width: 10cm Welding width: 12.5mm×2, interior cavity 12mm Seam strength: ≥85% base material (tensile resistant in shear direction) Weight: 5Kg Insulation class: class II | 8.5/5.0kg | 800
FS800D |  | 800w Geomembrane wedge Welder(with digital chip control and display) | Voltage: 230v/120v Frequency: 50/60Hz Power: 800W/1000W Welding speed: 0.5-5m/min Heating temperature: 0-450℃ Thickness of material to be welded: 0.2mm-1.5mm Overlap width: 10cm Welding width: 12.5mm×2, interior cavity 12mm Seam strength: ≥85% base material (tensile resistant in shear direction) Weight: 5Kg Insulation class: class II | 8.5/5.0kg | 880
FS900 |  | 1800w Geomembrane Wedge Welder | Voltage：230v/120v Frequency:50/60Hz Power:1800W Welding speed：0.5~5m/min The temperature of Heating up：0~450℃ The thickness of welding material：1.0mm~3.0mm Welding width：15mm×2 Interior Cavity:15mm Seam strength≥85% base material Overlap width：12cm Weight：13kg Insulation class:class II | 19.0/13.0kg | 1850
FS900D |  | 1800w Geomembrane wedge Welder(with digital chip control and display) | Voltage：230V Frequency:50/60Hz Power:1800W Welding speed：0.5~5m/min The temperature of Heating up：0~450℃ The thickness of welding material：1.0mm~3.0mm Welding width：15mm×2 Interior Cavity:15mm Seam strength≥85% base material Overlap width：12cm Weight：13kg Insulation class:class II | 19.0/13.0kg | 2000
FS700 |  | geomembrane Hot air welder | Voltage:230v/120v Power：3000W Frequency:50/60HZ Welding width：160mm Welding pressure：Max.1000N Welding seam：15mmX2 Interior cavity：15mm The thickness of welding material：1.0mm~3.0mm Welding speed：0-6m adjustable Welding temperature：50-600 degree Weight：7.5kg | 14.0/7.5kg | 2380
FS-GM1 |  | 1200w Geomembrane wedge Welder(with digital chip control and display) | Voltage: 230v/120v Frequency: 50/60Hz Power: 1200W Welding temp: 0-450 ℃ Welding Speed: 0.5-8 m/min Thickness of material: 0.2-2.0 mm Welding width: 15 mm *2, interior cavity 20 mm Overlap width: 120 mm Seam Strength: ≥85% base material ( tensile resistant in shear direction) Weight: 7.5 Kg Size: 350(L) X 267mm(W) X 267mm(H) | 14.0/7.5kg | 1650
FS-GM2 |  | 1200w Geomembrane wedge Welder(with digital chip control and display) ,Unilateral into geomembrane | Voltage: 230v/120v Frequency: 50/60Hz Power: 1200W Welding temp: 0-450 ℃ Welding Speed: 0.5-8 m/min Thickness of material: 0.2-2.0 mm Welding width: 15 mm *2, interior cavity 20 mm Overlap width: 120 mm Seam Strength: ≥85% base material ( tensile resistant in shear direction) Weight: 7.5 Kg Size: 350(L) X 267mm(W) X 267mm(H) | 14.0/7.5kg | 1720
Hot air welding gun series<热风焊枪系列>
FS1600S |  | New Type: 1600w hot air welding gun | Voltage: 230v/120v Power:1600w Frequency:50/60Hz Temperature:20-600℃ steplessly adjustable Air volume:Max 180L/Min Air pressure: 2600Pa Noise level:Less than 65 dB Weight:1.3kg colors:purple,green,black package: a carton box | 3.5/1.3kg | 120
FS1600A |  | Typical type:1600w hot air welding gun | Voltage: 230v/120v Power:1600w Frequency:50/60Hz Temperature:20-600℃ steplessly adjustable Air volume:Max 180L/Min Air pressure: 2600Pa Noise level:Less than 65 dB Weight:1.5kg colors:purple,green,black package: a carton box | 3.5/1.5kg | 105
FS2000 |  | Hot air welding gun(complete set or seperate) | Voltage:230v/120v Power:1600w Frequency:50/60Hz Temperature:20-600℃ steplessly adjustable Air volume:Max 400L/Min Air pressure: 4000Pa Noise level:Less than 65 dB package:aluminium box inner carton box outer | 4.5/2.4kg | 260
FS3400A |  | hot air welding gun,with 3400w self-produced heating elements | Voltage: 230V Power: 3400W Frequency:50/60Hz Temperature:20-550℃ steplessly adjustable air volume:Max 360L/Min air pressure:3200Pa Noise level:Less than 65 DB Weight:1.5kg(Including 3m electrical wire) colors:purple,green,black package: a carton box | 3.5/1.5kg | 140
spare parts for hot air gun FS1600A/S,FS2000
|  |  | 220v. 1600W self-produced heating element |  | 10
|  |  | 1600w heating element protector |  | 2
|  |  | 5.0mm tubular nozzle |  | 10
|  |  | 20mm wide slot nozzle |  | 10
|  |  | 40mm wide slot nozzle |  | 10
|  |  | quick slot nozzle(round one) |  | 15
|  |  | quick slot nozzle( triangle one) |  | 15
|  |  | tacking nozzle |  | 15
|  |  | carbon brush for FS1600S |  | 2
|  |  | carbon brush for FS1600A/2000 |  | 2
Spare parts for hot air gun FS3400A
|  |  | 3400W self-produced heating element |  | 25
|  |  | 72mm wide slot nozzle |  | 15
|  |  | carbon brush for FS3400A/B |  | 2
Rollers
|  |  | 28mm silica gel pressure roller |  | 10
|  |  | 40mm silica gel pressure roller |  | 10
|  |  | Telfon roller |  | 16
|  |  | Brass roller |  | 25
|  |  | aluminium carry box |  | 10
|  |  | plastic carry box |  | 15
Hand extrusion welding gun series<挤出式焊枪系列>
1. Hand extruder with two heating systems and display controller
FS610A |  | Hand Extruder, German auger 1100W,with 1600W hot air welding gun | Voltage: 230V Frequency: 50/60Hz Extruding Power:Drive Motor 1100W Hot air drive power:1600W Welding rod heating power: 800W Wind Temperature: 20—600℃ Heating temperature while plastic extruding:200-300℃ Welding speed: 2kg/h-2.5kg/h Diameter of Welding Rod: ф3.0mm-4.0mm Weight:7.0kg | 13.5/7.0kg | 1500
FS610B |  | Hand Extruder, German auger 1100w,with 3400W hot air welding gun | Voltage: 230V Frequency: 50/60Hz Extruding Power:Drive Motor 1100W Hot air drive power:3400W Welding rod heating power: 800W Wind Temperature: 20—600℃ Heating temperature while plastic extruding:200-300℃ Welding speed: 2kg/h-2.5kg/h Diameter of Welding Rod: ф3.0mm-4.0mm Weight:7.0kg | 13.5/7.0kg | 1580
FS610C |  | Hand Extruder,German auger 1100W,with 1600W hot air welding gun | Voltage: 230V Frequency: 50/60Hz Extruding Power:Drive Motor 1100W Hot air drive power:1600W Welding rod heating power: 800W Wind Temperature: 20—600℃ Heating temperature while plastic extruding:200-300℃ Welding speed: 2kg/h-2.5kg/h Diameter of Welding Rod: ф3.0mm-4.0mm Weight:7.0kg | 13.5/7.0kg | 1500
FS600A |  | Hand Extruder,Japanese auger 800w,with 1600W hot air welding gun | Voltage: 230V Frequency: 50/60Hz Extruding Power:Drive Motor 800W Hot air drive power:1600W Welding rod heating power: 800W Wind Temperature: 20—600℃ Heating temperature while plastic extruding:200-300℃ Welding speed: 2kg/h Diameter of Welding Rod: ф3.0mm-3.5mm Weight:6.5kg | 13.0/6.5kg | 1250
FS600B |  | Hand Extruder,Japanese auger 800w,with 3400W hot air welding gun | Voltage: 230V Frequency: 50/60Hz Extruding Power:Drive Motor 800W Hot air drive power:3400W Welding rod heating power: 800W Wind Temperature: 20—600℃ Heating temperature while plastic extruding:200-300℃ Welding speed: 2kg/h Diameter of Welding Rod: ф3.0mm-3.5mm Weight:6.5kg | 13.0/6.5kg | 1330
FS600C |  | Hand Extruder,Japanese auger 800w,with 1600W hot air welding gun | Voltage: 230V Frequency: 50/60Hz Extruding Power:Drive Motor 800W Hot air drive power:1600W Welding rod heating power: 800W Wind Temperature: 20—600℃ Heating temperature while plastic extruding:200-300℃ Welding speed: 2kg/h Diameter of Welding Rod: ф3.0mm-3.5mm Weight:6.5kg | 13.0/6.5kg | 1250
2. hand extruder with one heating systems
FS600E |  | 800w Hitachi auger and 3400w heating blower | Voltage: 230V Frequency: 50/60Hz Extruding Power:Drive Motor 800W Hot air drive power:3400W Wind Temperature: 20—600℃ Heating temperature while plastic extruding:200-300℃ Welding speed: 2kg/h-2.5kg/h Diameter of Welding Rod: ф3.0mm-4.0mm Weight:5.5kg | 12.0/6.0kg | 1180
FS610E |  | 1100W Metabo motor and 3400w heating blower | Voltage: 230V Frequency: 50/60Hz Extruding Power:Drive Motor 1100W Hot air drive power:3400W Wind Temperature: 20—600℃ Heating temperature while plastic extruding:200-300℃ Welding speed: 2kg/h-2.5kg/h Diameter of Welding Rod: ф3.0mm-4.0mm Weight:6kg | 12.0/6.0kg | 1350
3. Granules Hand Extruder- with two heating systems and display controller
FS620 |  | Hand Extruder, 1100w German auger,1600W hot air welding gun, 800W Spring heating coil | Voltage: 230V Frequency: 50/60Hz Extruding Power:Drive Motor 1100W Hot air drive power:1600W Welding rod heating power: 800W Wind Temperature: 20—600℃ Heating temperature while plastic extruding:200-380℃ Extruding Volumed: 3.5kg/h Weight:8.0kg | 14/8.0kg | 2300
Polymer waterproof material welding machine<高分子防水卷材焊接机>
FS-WP1 |  | PVC/TPO roof waterproofing welding machine | Voltage:230 V Frequency: 50/60Hz Power:4200w Temperature:20-620 degree Speed:0.7-12m/min Air volume:50-100% Welding width:40mm Welding pressure:200N, addable Pressure static max.:5000pa length:571(L)*358(W)*311(H)mm package: wood box | 49.5/37kg | 2380
FS-WP2 |  | SBS waterproofing welding machine | Voltage:230 V Frequency: 50/60Hz Power:4200w Temperature:20-620 degree Speed:1-10m/min Air volume:50-100% Welding width:80mm, customized Welding pressure:200N, addable Pressure static max.:5000pa length:571(L)*358(W)*311(H)mm package: wood box | 50/37kg | 2800
Banner / Trapaulin welding machine series<广告布/篷布焊接机系列>
FS-UME |  | Protable canvas, banner welder | Voltage: 220 V Frenquency: 50/60 Hz Power: 3000 W Welding Temp: 50-620 ℃ Air volume:Max 180L/Min Air pressure: 2600Pa Noise level:Less than 65 dB Welding speed: 1-12 m/min Welding seam: 30 mm Weight: 12.5 kg | 17/12.5 kg | 1280
FS-MAT1 |  | PVC/TPO Hot air welding machine( used for roofing and banner/ trapaulin) | Voltage:230V Power:4200W Frequency:50/60HZ Welding area:20/30mm Dimension:420 X 270 X 210mm Weight:20kg Welding temperature:20-600degree Pressure:5000pa Welding speed:1.0-12.0m/min Usage:PVC/TPO | 30/20kg | 1950
FS-MAT2 |  | PVC/TPO Hot air welding machine( with tape components) | Voltage:230V Power:4200W Frequency:50/60HZ Welding area:20/30mm Dimension:420 X 270 X 210mm Weight:20kg Welding temperature:20-600degree Pressure:5000pa Welding speed:1.0-12.0m/min Usage:PVC/TPO | 30/20kg | 1950
geomembrane testing tools<土工膜检测工具>
FS001 |  | Geomembrane pressure detector | Geomembrane preesure detector is one of the testing tools in Lesite geomembrane welding machine series which is used for testing the welding seam quality. Working principles:Pumping 0.2-0.3Mpa of air into the cavity of the geomembrane welding seam.After 5 minutes, if the pointer does not move,that means the welding seam pass the inspection. Features: simple operation,convenient to carry and reliable.Especially suitable for geomembrane welding seam test at the construction site | 3.0/1.2kg | 100
FS002 |  | Geomembrane pressure detector( imported one) | Geomembrane preesure detector is one of the testing tools in Lesite geomembrane welding machine series which is used for testing the welding seam quality. Working principles:Pumping 0.2-0.3Mpa of air into the cavity of the geomembrane welding seam.After 5 minutes, if the pointer does not move,that means the welding seam pass the inspection. Features: simple operation,convenient to carry and reliable.Especially suitable for geomembrane welding seam test at the construction site | 3.0/1.2kg | 200
FS003 |  | Vacuum leak testing hood | Voltage:230V Frequency:50/60HZ Input power:≤150W Max.air volume:≤30L/min Max. vacuum:-84Kpa Noise:≤48dB(A) Temperature for using:5-40℃ Isullation:B class Dielectric strength:1500V/50HZ 1min no breakdown Thermo protector:Anto reset 130±5℃ Testing size:700cm2 Weight:8.5kg Shape:Hemispherical | 8.5/5.0kg | 700
FS004 |  | Spark leak detector | Spark leak detector is used for testing leak by releasing radio waves. Detection thickness: 3-30mm The output voltage: 10-55 kV Voltage: 230V Frequency: 50/60Hz Power: 30W Weight: 1.05kgs Size: 27cm*6cm*20cm Package weigt: 1.4 kgs | 1.5/1.0kg | 1550
TEN-200 |  | Tensiometer | Voltage:230V Frequency: 50Hz Jaw spacing: 5–300mm Tensile load：max 2000N Range: max 100mm Size (L × W × H): 700 × 220 × 120 mm Net weight: 12kg | 15/12kg | 2000
Electric Hot Cutter
LH8100 |  | 100W, fit with "R" shape blade | Voltage: 220V Frequency: 50/60Hz Power: 100W Temperarure: Adjustable Blade Temperature: 600℃ Power wire: 3 meters Accessories: "R" style blade | 1.0/0.4kg | 60
LH8100 |  | 100W, fit with 5cm shape blade | Voltage: 220V Frequency: 50/60Hz Power: 100W Temperarure: Adjustable Blade Temperature: 600℃ Power wire: 3 meters Accessories: 5cm blade | 1.0/0.4kg | 60
LH8150 |  | 150W, only fit with either 10cm or 15cm straight blade | Voltage: 220V Frequency: 50/60Hz Power: 150W Temperarure: Adjustable Blade Temperature: 600℃ Power wire: 3 meters Accessories: Either 10cm or 15cm straight blade | 1.0/0.4kg | 70
LH8200 |  | 200W, only fit with 20cm straight blade | Voltage: 220V Frequency: 50/60Hz Power:200W Temperarure: Adjustable Blade Temperature: 600℃ Power wire: 3 meters Accessories: 20cm straight blade | 1.0/0.4kg | 80